## Fig 10
ID | Name | Crop Type | Crop Type Weight | Method | Method Weight | Water Source | Move (Solid Set, Continuous Move) | Move with CU | Use of ET or Soil Moisture Scheduling | Irrigation duration dictated by turn? | Hired irrigation help? | Area (ft2) | Area (acres) | Area (hectares) | Area < (A) | CU % | DU % | Depth (in) | Depth (mm) | Depth by Crop type Weighted | Depth by Method Weighted | Depth by Area Weighted | Average Rooting Depth (in) | Average Rooting Depth (ft) | Weighted Ave AWC (in/ft) | Depletion Fraction | Ky | Ya/Ym | ∆SM | Volume (ft3) | Volume (Af) | Precip (in) | ET (in) | ET by Crop Type Weighted | Eta/Etm | Total Return Flow (in) | Total Return Flow (mm) | ReturnFlow from IRR (in) (return flow) | ReturnFlow from IRR (mm) (return flow) | GID-GRF | ReturnFlow from IRR by Crop Type Weighted | ReturnFlow from IRR by Method Weighted | ReturnFlow from IRR by Area Weighted | Return flow destination | ReturnFlow from PRECIP (in) | Total IRR + PRECIP | Effective IRR + PRECIP | Total Water Inputs | % of IRR that is Return Flow | Schedule Consistency | Notes DP | other details | Field Area | Total Area (acres) | Count | Crop Type | Total Area (acres)
A | -- | Garden | 0.059645 | Sprinkle | 0.005452 | Canal | CM | CM | no | no | yes | 13213 | 0.30333 | 0.12276 | 0.5 | 52.5 | 41.1 | 25.75 | 654.05 | 1.5359 | 0.14039 | 7.1598 | 24 | 2 | 2.16 | 30% | 1.1 | 99% | -0.02 | 28358 | 0.651 | 7 | 16.69 | 0.99548 | 0.99 | 16.08 | 408.432 | 11.53 | 292.862 | 14.22 | 0.68771 | 0.062862 | 3.2059 | GW | 4.55 | 32.75 | 16.67 | 32.77 | 44.78% | consistent | DP every IRR | most DP in spring | 0.25 | 0.30916 | 3 | Alfalfa | 36.303
B | -- | Orchard | 0.41274 | Surface | 0.20575 | Canal | NA | NA | no | yes | no | 57965.07 | 1.3307 | 0.53853 | 2 | NA | NA | 27.46 | 697.484 | 11.3338 | 5.65 | 7.2109 | 49 | 4.0833 | 2.16 | 55% | 1 | 100% | -3.14 | 132626.01 | 3.0447 | 6.7 | 24.68 | 10.1864 | 1 | 12.62 | 320.548 | 12.56 | 319.024 | 14.9 | 5.184 | 2.5843 | 3.2982 | GW | 0.06 | 34.16 | 21.54 | 37.3 | 45.74% | consistent | DP every IRR | most DP in summer, ~50% of volume | 0.5 | 1.0909 | 3 | Cereal | 8.3288
C | -- | Pasture | 0.13955 | Surface | 0.19769 | Canal | NA | NA | no | yes | no | 55691.9 | 1.2785 | 0.51741 | 2 | NA | NA | 27.46 | 697.484 | 3.832 | 5.4285 | 6.9281 | 49 | 4.0833 | 2.16 | 55% | 1 | 100% | -2.14 | 127425 | 2.9253 | 6.7 | 24.68 | 3.444 | 1 | 12.62 | 320.548 | 12.56 | 319.024 | 14.9 | 1.7527 | 2.4829 | 3.1689 | GW | 0.06 | 34.16 | 21.54 | 36.3 | 45.74% | consistent | DP every IRR | most DP in summer, ~50% of volume | 1 | 3.9671 | 5 | Garden | 5.0856
D | -- | Garden | 0.007683 | Sprinkle | 0.00070229 | Canal | SS | SS | no | no | no | 1702 | 0.039073 | 0.015813 | 0.25 | 65.8 | 41.1 | 54.43 | 1382.522 | 0.41819 | 0.038226 | 6.879 | 24 | 2 | 2.04 | 30% | 1.1 | 98% | -0.03 | 7720 | 0.177 | 7 | 16.05 | 0.12331 | 0.98 | 45.41 | 1153.414 | 40.96 | 1040.384 | 13.47 | 0.3147 | 0.028766 | 5.1766 | GW | 4.45 | 61.43 | 16.02 | 61.46 | 75.25% | consistent | DP every IRR | ~66% of volume | 2 | 5.0674 | 4 | Orchard | 3.2241
E | -- | Pasture | 0.11736 | Sprinkle | 0.019326 | Canal | SS | NA | no | no | no | 46836 | 1.0752 | 0.43514 | 2 | NA | NA | 9.42 | 239.268 | 1.1055 | 0.18205 | 1.9987 | 59 | 4.9167 | 2.04 | 60% | 1 | 99% | -3.51 | 36784 | 0.844 | 5.54 | 18.48 | 2.1688 | 0.99 | 0 | 0 | 0 | 0 | 9.42 | 0 | 0 | 0 | GW | 0 | 14.97 | 14.97 | 18.47 | 0% | fairly consistent | Never filled up SM | frequent, light IRR | 3 | 5.2022 | 2 | Pasture | 9.1619
F | -- | Alfalfa | 0.33856 | Sprinkle | 0.22091 | Canal | CM | CM | no | yes | yes | 535385 | 12.2907 | 4.9741 | 13 | 76.9 | 61.6 | 17.73 | 450.342 | 6.0027 | 3.9168 | 17.73 | 79 | 6.56 | 2.09 | 55% | 0.9 | 99% | -3.56 | 791239 | 18.164 | 7 | 28.29 | 9.5779 | 0.99 | 0 | 0 | 0 | 0 | 17.73 | 0 | 0 | 0 | GW | 0 | 24.73 | 24.73 | 28.29 | 0% | fairly consistent | Never filled up SM | underwater early season | 4 | 7.0368 | 2 | VegetablesMulch | 2.5055
G | -- | Alfalfa | 0.21458 | Sprinkle | 0.14002 | Canal | CM | CM | no | yes | yes | 339328 | 7.7899 | 3.1526 | 8 | 79.2 | 67.6 | 13.73 | 348.742 | 2.9462 | 1.9224 | 7.2198 | 79 | 6.56 | 1.94 | 55% | 0.9 | 92% | -5.52 | 388146 | 8.911 | 7 | 26.24 | 5.6306 | 0.91 | 0 | 0 | 0 | 0 | 13.73 | 0 | 0 | 0 | GW | 0 | 20.73 | 20.73 | 26.25 | 0% | fairly consistent | Never filled up SM | underwater all season | 5 | 0 | 0
H | -- | Alfalfa | 0.19349 | Sprinkle | 0.12625 | Canal | CM | CM | no | yes | yes | 305979 | 7.0243 | 2.8427 | 8 | 71.3 | 56.5 | 11.82 | 300.228 | 2.2871 | 1.4923 | 5.6046 | 79 | 6.56 | 1.94 | 55% | 0.9 | 90% | -6.55 | 301444 | 6.92 | 7 | 25.37 | 4.9089 | 0.88 | 0 | 0 | 0 | 0 | 11.82 | 0 | 0 | 0 | GW | 0 | 18.82 | 18.82 | 25.37 | 0% | fairly consistent | Never filled up SM | underwater all season | 6 | 0 | 0 | Move | Count
I | -- | Garden | 0.16025 | Sprinkle | 0.014648 | Well | CM | NA | no | no | no | 35499 | 0.81494 | 0.32981 | 1 | NA | NA | 14.1 | 358.14 | 2.2595 | 0.20653 | 2.8965 | 24 | 2 | 1.58 | 30% | 1.1 | 90% | 0 | 42587 | 0.978 | 6.34 | 14.78 | 2.3684 | 0.91 | 5.96 | 151.384 | 2.96 | 75.184 | 11.14 | 0.47433 | 0.043358 | 0.60806 | GW | 3 | 20.74 | 14.78 | 20.44 | 20.99% | fairly consistent | DP from IRR early and late season | underwater mid season | 7 | 6.5014 | 1 | CM | 5
J | -- | Alfalfa | 0.074283 | Sprinkle | 0.04847 | Canal | CM | CM | no | no | no | 117468 | 2.6967 | 1.0914 | 3 | 72.5 | 68 | 7.17 | 182.118 | 0.53261 | 0.34753 | 3.7167 | 79 | 6.56 | 2.16 | 55% | 0.9 | 77% | -7.89 | 70140 | 1.61 | 6.1 | 21.15 | 1.5711 | 0.74 | 0 | 0 | 0 | 0 | 7.17 | 0 | 0 | 0 | GW | 0 | 13.26 | 13.26 | 21.16 | 0% | seldom | Never filled up SM | significant underwater all season | 8 | 14.8142 | 2 | SS | 14
K | -- | Pasture | 0.40061 | Surface | 0.56751 | Canal | NA | NA | no | yes | no | 159878 | 3.6703 | 1.4854 | 4 | NA | NA | 118.23 | 3003.042 | 47.3636 | 67.0966 | 61.6667 | 53.5 | 4.4583 | 1.2 | 57% | 1 | 100% | 1.29 | 1575201 | 36.162 | 3.05 | 24.06 | 9.6386 | 1 | 95.93 | 2436.622 | 95.11 | 2415.794 | 23.12 | 38.1016 | 53.9758 | 49.6077 | Canal | 0.82 | 121.28 | 25.35 | 119.99 | 80.44% | consistent | DP every IRR | most DP in spring, ~80% | 9 | 8.3288 | 1
L | -- | VegetablesMulch | 1 | Drip | 1 | River | NA | NA | no | no | no | 109141 | 2.5055 | 1.014 | 3 | 71.6 | NA | 7.71 | 195.834 | 7.71 | 7.71 | 3.7133 | 55.68 | 4.64 | 1.58 | 37% | 1.1 | 99% | -3.04 | 70156 | 1.611 | 2.1 | 12.85 | 12.85 | 0.99 | 0 | 0 | 0 | 0 | 7.71 | 0 | 0 | 0 | GW | 0 | 9.81 | 9.81 | 12.85 | 0% | fairly consistent | Never filled up SM | underwater all season | 10 | 0 | 0 | Move (DU) | Count
M | -- | Garden | 0.057334 | Sprinkle | 0.0052408 | Canal | CM | CM | no | no | no | 12701 | 0.29157 | 0.118 | 0.5 | 62.1 | 46 | 28.89 | 733.806 | 1.6564 | 0.15141 | 7.7216 | 24 | 2 | 1.2 | 30% | 1.1 | 89% | -0.05 | 30577 | 0.702 | 5.95 | 15.18 | 0.87033 | 0.9 | 19.71 | 500.634 | 16.75 | 425.45 | 12.14 | 0.96034 | 0.087783 | 4.4769 | GW | 2.96 | 34.84 | 15.13 | 34.89 | 57.98% | fairly consistent | DP every IRR | underwater all season | 11 | 0 | 0 | CM | 4
N | -- | Garden | 0.016165 | Sprinkle | 0.0014776 | Canal | SS | SS | no | no | yes | 3581 | 0.082208 | 0.03327 | 0.25 | 63.8 | 44.9 | 116.89 | 2969.006 | 1.8895 | 0.17272 | 31.0821 | 24 | 2 | 1.2 | 0.3 | 1.1 | 0.98 | -0.02 | 34883 | 0.801 | 8.62 | 21.16 | 0.34205 | 0.98 | 104.38 | 2651.252 | 97.65 | 2480.31 | 19.24 | 1.5785 | 0.14429 | 25.966 | GW | 6.74 | 125.52 | 21.13 | 125.53 | 0.8354 | fairly consistent | DP every IRR | frequent, deep IRR ~80-90% | 12 | 0 | 0 | SS | 11
O | -- | Orchard | 0.42897 | Sprinkle | 0.024859 | Canal | CM | CM | no | no | no | 60245 | 1.383 | 0.55971 | 2 | 63.7 | 39.8 | 35.23 | 894.842 | 15.1127 | 0.87577 | 9.6152 | 39 | 3.28 | 2.04 | 50% | 1 | 95% | 1.49 | 176890 | 4.061 | 7.27 | 31.08 | 13.3325 | 0.95 | 9.94 | 252.476 | 9.94 | 252.476 | 25.29 | 4.264 | 0.2471 | 2.7129 | GW | 0 | 42.51 | 32.57 | 41.01 | 28.21% | inconsistent | After July did not fill up SM | significant underwater early season | 13 | 12.2907 | 1
P | -- | Pasture | 0.10255 | Sprinkle | 0.016888 | Canal | SS | SS | no | no | no | 40927 | 0.93955 | 0.38024 | 1 | 27.9 | 0.9 | 18.03 | 457.962 | 1.849 | 0.30448 | 4.2701 | 59 | 4.9167 | 1.68 | 60% | 0.9 | 100% | 2.07 | 61499 | 1.412 | 5.54 | 18.59 | 1.9064 | 1 | 1.74 | 44.196 | 1.4 | 35.56 | 16.63 | 0.14357 | 0.023643 | 0.33157 | GW | 0 | 22.4 | 20.66 | 21.5 | 7.765% | fairly consistent |  | most DP in fall
Q | -- | Pasture | 0.084467 | Sprinkle | 0.01391 | Canal | CM | CM | no | yes | no | 33710 | 0.77388 | 0.31319 | 1 | 34.6 | 14.4 | 43.95 | 1116.33 | 3.7123 | 0.61133 | 8.5734 | 55 | 4.61 | 2.04 | 56% | 1 | 100% | 2.31 | 123449 | 2.834 | 7.67 | 17.62 | 1.4883 | 1 | 31.69 | 804.926 | 20.76 | 527.304 | 23.19 | 1.7535 | 0.28876 | 4.0497 | GW | 0.93 | 51.62 | 19.93 | 49.31 | 47.24% | consistent | DP every IRR | DP all season | Method | Total Area (acres)
R | -- | Alfalfa | 0.17909 | Sprinkle | 0.11686 | Canal | CM | CM | no | no | yes | 283200 | 6.5014 | 2.6311 | 7 | 82.1 | 73 | 51.05 | 1296.67 | 9.1424 | 5.9655 | 51.05 | 79 | 6.5833 | 0.96 | 55% | 0.9 | 90% | 1.21 | 1204726 | 27.657 | 5.952 | 24.26 | 4.3446 | 0.89 | 31.53 | 800.862 | 31.51 | 800.354 | 19.54 | 5.643 | 3.6821 | 31.51 | GW | 0.03 | 57 | 25.47 | 55.792 | 61.72% | consistent | DP every IRR | DP all season, ~50-60% | Drip | 2.5055
S | -- | Cereal | 1 | Sprinkle | 0.1497 | Canal | CM | NA | no | no | yes | 362802 | 8.3288 | 3.3707 | 9 | NA | NA | 9.71 | 246.634 | 9.71 | 1.4536 | 9.71 | 60 | 5.02 | 2.16 | 55% | 1.15 | 96% | -2.39 | 293638 | 6.741 | 7 | 17.13 | 17.13 | 0.97 | 1.98 | 50.292 | 0 | 0 | 9.71 | 0 | 0 | 0 | GW | 1.98 | 16.71 | 14.74 | 19.1 | 0% | inconsistent | Never filled up SM | significant underwater mid season | Sprinkle | 55.6359
T | -- | Orchard | 0.15829 | Sprinkle | 0.0091727 | Canal | SS | SS | no | no | yes | 22230 | 0.51033 | 0.20653 | 1 | 47.8 | 29.8 | 29.46 | 748.284 | 4.6632 | 0.27023 | 3.7897 | 39 | 3.28 | 1.05 | 50% | 1 | 98% | 0.73 | 54571 | 1.253 | 5.54 | 26.51 | 4.1962 | 0.98 | 7.77 | 197.358 | 7.32 | 185.928 | 22.14 | 1.1587 | 0.067144 | 0.94164 | GW | 0.44 | 35 | 27.23 | 34.27 | 24.85% | consistent | DP every IRR | DP all season,~30% | Surface | 6.4674
U | -- | Garden | 0.66198 | Sprinkle | 0.06051 | Canal | CM | NA | no | no | yes | 146647 | 3.3666 | 1.3624 | 4 | NA | NA | 18.91 | 480.314 | 12.5181 | 1.1443 | 9.0469 | 47 | 3.9167 | 2.16 | 48% | 1 | 100% | -0.07 | 231152 | 5.307 | 7 | 22.21 | 14.7026 | 1 | 3.77 | 95.758 | 1.12 | 28.448 | 17.79 | 0.74142 | 0.067772 | 0.53583 | GW | 2.65 | 25.91 | 22.15 | 25.98 | 5.923% | consistent | Never filled up SM | almost zero DP, but good soil moisture, i.e. perfect
V | -- | Garden | 0.036944 | Surface | 0.02905 | Canal | NA | NA | no | yes | no | 8184 | 0.18788 | 0.076035 | 0.25 | NA | NA | 188.26 | 4781.804 | 6.955 | 5.469 | 114.4071 | 24 | 2 | 1.08 | 30% | 1.1 | 98% | -0.03 | 128396 | 2.948 | 2.65 | 12.69 | 0.46881 | 0.98 | 178.25 | 4527.55 | 176.79 | 4490.466 | 11.47 | 6.5313 | 5.1358 | 107.4366 | GW | 1.47 | 190.91 | 12.66 | 190.94 | 93.91% | consistent | Excessive DP every IRR | DP all season, ~+90%
W | -- | Pasture | 0.10134 | Sprinkle | 0.016687 | Canal | CM | CM | no | no | no | 40442 | 0.92842 | 0.37573 | 1 | 70.9 | 49.5 | 15.69 | 398.526 | 1.59 | 0.26183 | 3.6719 | 59 | 4.9167 | 2.16 | 60% | 1 | 100% | 2.66 | 52894 | 1.214 | 7 | 18.35 | 1.8595 | 1 | 1.69 | 42.926 | 1.36 | 34.544 | 14.33 | 0.13782 | 0.022695 | 0.31828 | GW | 0.32 | 22.69 | 21.01 | 20.03 | 8.668% | fairly consistent | Almost Never filled up SM | Very little DP, but good goil moisture, i.e. almost perfect
X | -- | Pasture | 0.054138 | Sprinkle | 0.0089152 | Canal | CM | CM | no | no | no | 21606 | 0.49601 | 0.20073 | 0.5 | 68.6 | 54.1 | 27.77 | 705.358 | 1.5034 | 0.24758 | 12.6262 | 59 | 4.9167 | 2.16 | 60% | 1 | 100% | 2.51 | 50001 | 1.148 | 5.54 | 17.7 | 0.95824 | 1 | 13.1 | 332.74 | 12.81 | 325.374 | 14.96 | 0.69351 | 0.1142 | 5.8243 | GW | 0.29 | 33.31 | 20.21 | 30.8 | 46.13% | fairly consistent | Almost DP every IRR | DP late summer through fall season, ~+60% in fall, but good goil moisture
[13 empty] | 64.6088 | 26.1472
1 acre = 0.404 685 642 24 hectare
| Remove Humphreys, Nibley, and Williams? | [51 empty] | Disregard! |  |  |  |  | Disregard!
| Aggregated - Weighted | [51 empty] | Weighted - misleading when Outliers included - see CropType worksheet for data with outlier removed |  |  |  |  | Weighted - misleading when Outliers included - see Method worksheet for data with outlier removed
| GID vs Area Bins | [51 empty] | Crop Type - Weighted |  |  |  |  | Method - Weighted
| Row Labels | Sum of Depth by Area Weighted | Sum of ReturnFlow from IRR by Area Weighted | [49 empty] | Name | (All) |  |  |  | Row Labels | Sum of Depth by Method Weighted
| 0.25 | 152.3682 | 138.5793 | [54 empty] | Drip | 7.71
| 0.5 | 27.5077 | 13.5072 | [49 empty] | Row Labels | Sum of Depth by Crop type Weighted | Sum of ET by Crop Type Weighted |  |  | Sprinkle | 19.705
| 1 | 23.2017 | 6.2492 | [49 empty] | Alfalfa | 20.9109 | 26.033 |  |  | Surface | 83.6441
| 2 | 25.7529 | 9.18 | [49 empty] | Sprinkle | 20.9109 | 26.033 |  |  | Grand Total | 111.059
| 3 | 7.4301 | 0 | [49 empty] | Cereal | 9.71 | 17.13
| 4 | 70.7135 | 50.1435 | [49 empty] | Sprinkle | 9.71 | 17.13
| 7 | 51.05 | 31.51 | [49 empty] | Garden | 27.2325 | 19.8711
| 8 | 12.8244 | 0 | [49 empty] | Sprinkle | 20.2775 | 19.4023
| 9 | 9.71 | 0 | [49 empty] | Surface | 6.955 | 0.46881
| 13 | 17.73 | 0 | [49 empty] | Orchard | 31.1097 | 27.7151
| Grand Total | 398.2885 | 249.1692 | [49 empty] | Sprinkle | 19.7759 | 17.5287
[53 empty] | Surface | 11.3338 | 10.1864
[53 empty] | Pasture | 60.9557 | 21.4638
[53 empty] | Sprinkle | 9.7602 | 8.3812
[53 empty] | Surface | 51.1955 | 13.0826
[53 empty] | VegetablesMulch | 7.71 | 12.85
[53 empty] | Drip | 7.71 | 12.85
[53 empty] | Grand Total | 157.6288 | 125.063
Note on Q13: Niel: EU