## Fig 2
ID |  | Name | Crop Type | ID | Crop Type | Method | Area (ft2) | Area (A) | Area < (A) | CU % | DU % | Depth (in) | Depth Uncertainty % | Max Depth error value (in) | Depth (mm) | Max Depth error value (mm) | RF (mm) | Asterisk | Max RF error (mm) | Average Rooting Depth (in) | Average Rooting Depth (ft) | Weighted Ave AWC (in/ft) | Depletion Fraction | Ky | Ya/Ym | ∆SM | Volume (ft3) | Volume (Af) | Precip (in) | ET (in) | Eta/Etm | Return Flow (in) | Total RF uncertainty % | Total RF max error (in) | ReturnFlow from IRR (in) | RF from IRR Uncertainty % | Max RF from IRR error value | Return flow destination | ReturnFlow from PRECIP (in) | Total IRR + PRECIP | Effective IRR + PRECIP | Total Water Inputs | % of IRR that is Return Flow | Schedule Consistency | Notes DP | other details | RF from IRR/GID | Uncertainty % | RF from IRR/GID error value | Max RF from IRR/GID error value | Min RF from IRR/GID error value | Eti | Etp | dSi | dSp | Irrigation Efficiency | IE with DWRe definition (Etnet/GID) | Uncertainty % | IE error value | Max IE error value | Min IE error value
A | 1 | -- | Garden | A | Garden | Sprinkle | 13213 | 0.30333 | 0.5 | 52.5 | 41.1 | 25.75 | 16.23% | 4.1785 | 654.05 | 106.1328 | 408.432 |  | 126.1209 | 24 | 2 | 2.16 | 30% | 1.1 | 99% | -0.02 | 28358 | 0.651 | 7 | 16.69 | 0.99 | 16.08 | 30.88% | 4.9654 | 11.53 | 37.69% | 4.346 | GW | 4.55 | 32.75 | 16.67 | 32.77 | 44.78% | consistent | DP every IRR | most DP in spring | 0.44777 | 29.4% | 0.13165 | 0.13165 | 0.13165 | 14.2371 | 2.4529 | 0 | 0 | 55.29% | 55.3% | 0.19061 | 0.10539 | 0.10539 | 0.10539
B | 2 | -- | Orchard | B | Orchard | Surface | 57965.07 | 1.3307 | 2 | NA | NA | 27.46 | 7.525% | 2.0664 | 697.484 | 52.4858 | 320.548 |  | 100.5709 | 49 | 4.0833 | 2.16 | 55% | 1 | 100% | -3.14 | 132626.01 | 3.0447 | 6.7 | 24.68 | 1 | 12.62 | 31.37% | 3.9595 | 12.56 | 33.35% | 4.1887 | GW | 0.06 | 34.16 | 21.54 | 37.3 | 45.74% | consistent | DP every IRR | most DP in summer, ~50% of volume | 0.45739 | 17.82% | 0.081519 | 0.081519 | 0.081519 | 17.0721 | 7.6079 | 0 | 0 | 62.17% | 65.7% | 0.13171 | 0.081886 | 0.081886 | 0.081886
C | 3 | -- | Pasture | C | Pasture | Surface | 55691.9 | 1.2785 | 2 | NA | NA | 27.46 | 14.44% | 3.9655 | 697.484 | 100.7241 | 320.548 |  | 130.6295 | 49 | 4.0833 | 2.16 | 55% | 1 | 100% | -2.14 | 127425 | 2.9253 | 6.7 | 24.68 | 1 | 12.62 | 40.75% | 5.1429 | 12.56 | 45.15% | 5.671 | GW | 0.06 | 34.16 | 21.54 | 36.3 | 45.74% | consistent | DP every IRR | most DP in summer, ~50% of volume | 0.45739 | 28.5% | 0.13036 | 0.13036 | 0.13036 | 17.0721 | 7.6079 | 0 | 0 | 62.17% | 65.7% | 0.17787 | 0.11058 | 0.11058 | 0.11058
D | 4 | -- | Garden | D | Garden | Sprinkle | 1702 | 0.039073 | 0.25 | 65.8 | 41.1 | 54.43 | 0.19532 | 10.6313 | 1382.522 | 270.0353 | 1153.414 |  | 278.2557 | 24 | 2 | 2.04 | 0.3 | 1.1 | 0.98 | -0.03 | 7720 | 0.177 | 7 | 16.05 | 0.98 | 45.41 | 0.24125 | 10.9549 | 40.96 | 0.35703 | 14.6239 | GW | 4.45 | 61.43 | 16.02 | 61.46 | 0.75253 | consistent | DP every IRR | ~66% of volume | 0.75253 | 0.2342 | 0.17624 | 0.17624 | 0.17624 | 13.4952 | 2.5548 | 0 | 0 | 24.79% | 24.8% | 0.21943 | 0.054405 | 0.054405 | 0.054405
E | 5 | -- | Pasture | E | Pasture | Sprinkle | 46836 | 1.0752 | 2 | NA | NA | 9.42 | 8.612% | 0.81124 | 239.268 | 20.6054 | 0 | 50 |  | 59 | 4.9167 | 2.04 | 60% | 1 | 99% | -3.51 | 36784 | 0.844 | 5.54 | 18.48 | 0.99 | 0 | #DIV/0! | #DIV/0! | 0 | #DIV/0! | #DIV/0! | GW | 0 | 14.97 | 14.97 | 18.47 | 0% | fairly consistent | Never filled up SM | frequent, light IRR | 0 | #DIV/0! | #DIV/0! | #DIV/0! | #DIV/0! | 11.6365 | 6.8435 | 0 | 0 | 100% | 100% | 0.18792 | 0.18792 | 0 | 0.18792
F | 6 | -- | Alfalfa | F | Alfalfa | Sprinkle | 535385 | 12.2907 | 13 | 76.9 | 61.6 | 17.73 | 5.826% | 1.033 | 450.342 | 26.2391 | 0 | 50 |  | 79 | 6.56 | 2.09 | 55% | 0.9 | 99% | -3.56 | 791239 | 18.164 | 7 | 28.29 | 0.99 | 0 | #DIV/0! | #DIV/0! | 0 | #DIV/0! | #DIV/0! | GW | 0 | 24.73 | 24.73 | 28.29 | 0% | fairly consistent | Never filled up SM | underwater early season | 0 | #DIV/0! | #DIV/0! | #DIV/0! | #DIV/0! | 20.2823 | 8.0077 | 0 | 0 | 100% | 100% | 0.13635 | 0.13635 | 0 | 0.13635
G | 7 | -- | Alfalfa | G | Alfalfa | Sprinkle | 339328 | 7.7899 | 8 | 79.2 | 67.6 | 13.73 | 6.071% | 0.83356 | 348.742 | 21.1725 | 0 | 50 |  | 79 | 6.56 | 1.94 | 55% | 0.9 | 92% | -5.52 | 388146 | 8.911 | 7 | 26.24 | 0.91 | 0 | #DIV/0! | #DIV/0! | 0 | #DIV/0! | #DIV/0! | GW | 0 | 20.73 | 20.73 | 26.25 | 0% | fairly consistent | Never filled up SM | underwater all season | 0 | #DIV/0! | #DIV/0! | #DIV/0! | #DIV/0! | 17.3794 | 8.8606 | 0 | 0 | 100% | 100% | 0.1858 | 0.1858 | 0 | 0.1858
H | 8 | -- | Alfalfa | H | Alfalfa | Sprinkle | 305979 | 7.0243 | 8 | 71.3 | 56.5 | 11.82 | 6.316% | 0.74661 | 300.228 | 18.9638 | 0 | 50 |  | 79 | 6.56 | 1.94 | 55% | 0.9 | 90% | -6.55 | 301444 | 6.92 | 7 | 25.37 | 0.88 | 0 | #DIV/0! | #DIV/0! | 0 | #DIV/0! | #DIV/0! | GW | 0 | 18.82 | 18.82 | 25.37 | 0% | fairly consistent | Never filled up SM | underwater all season | 0 | #DIV/0! | #DIV/0! | #DIV/0! | #DIV/0! | 15.9338 | 9.4362 | 0 | 0 | 100% | 100% | 0.23146 | 0.23146 | 0 | 0.23146
I | 9 | -- | Garden | I | Garden | Sprinkle | 35499 | 0.81494 | 1 | NA | NA | 14.1 | 11.74% | 1.6552 | 358.14 | 42.0413 | 151.384 |  | 74.2344 | 24 | 2 | 1.58 | 30% | 1.1 | 90% | 0 | 42587 | 0.978 | 6.34 | 14.78 | 0.91 | 5.96 | 49.04% | 2.9226 | 2.96 | 51.91% | 1.5365 | GW | 3 | 20.74 | 14.78 | 20.44 | 20.99% | fairly consistent | DP from IRR early and late season | underwater mid season | 0.20993 | 70.75% | 0.14853 | 0.14853 | 0.14853 | 11.3708 | 3.4092 | 0 | 0 | 80.64% | 81.13% | 0.15421 | 0.12436 | 0.12436 | 0.12436
J | 10 | -- | Alfalfa | J | Alfalfa | Sprinkle | 117468 | 2.6967 | 3 | 72.5 | 68 | 7.17 | 9% | 0.64527 | 182.118 | 16.39 | 0 | 50 |  | 79 | 6.56 | 2.16 | 55% | 0.9 | 77% | -7.89 | 70140 | 1.61 | 6.1 | 21.15 | 0.74 | 0 | #DIV/0! | #DIV/0! | 0 | #DIV/0! | #DIV/0! | GW | 0 | 13.26 | 13.26 | 21.16 | 0% | seldom | Never filled up SM | significant underwater all season | 0 | #DIV/0! | #DIV/0! | #DIV/0! | #DIV/0! | 11.4277 | 9.7223 | 0 | 0 | 100% | 100% | 0.41736 | 0.41736 | 0 | 0.41736
K | 11 | -- | Pasture | K | Pasture | Surface | 159878 | 3.6703 | 4 | NA | NA | 118.23 | 0.075222 | 8.8935 | 3003.042 | 225.8946 | 2436.622 |  | 235.4618 | 53.5 | 4.4583 | 1.2 | 0.57 | 1 | 1 | 1.29 | 1575201 | 36.162 | 3.05 | 24.06 | 1 | 95.93 | 0.096635 | 9.2701 | 95.11 | 0.14294 | 13.5947 | Canal | 0.82 | 121.28 | 25.35 | 119.99 | 0.80445 | consistent | DP every IRR | most DP in spring, ~80% | 0.80445 | 0.085446 | 0.068737 | 0.068737 | 0.068737 | 21.9435 | 2.1165 | 1.1765 | 0.11348 | 18.75% | 18.46% | 0.12565 | 0.023555 | 0.023555 | 0.023555
L | 12 | -- | VegetablesMulch | L | VegetablesMulch | Drip | 109141 | 2.5055 | 3 | 71.6 | NA | 7.71 | 0.087143 | 0.67187 | 195.834 | 17.0655 | 0 | 50 |  | 55.68 | 4.64 | 1.58 | 0.37 | 1.1 | 0.99 | -3.04 | 70156 | 1.611 | 2.1 | 12.85 | 0.99 | 0 | #DIV/0! | #DIV/0! | 0 | #DIV/0! | #DIV/0! | GW | 0 | 9.81 | 9.81 | 12.85 | 0 | fairly consistent | Never filled up SM | underwater all season | 0 | #DIV/0! | #DIV/0! | #DIV/0! | #DIV/0! | 10.0992 | 2.7508 | 0 | 0 | 100% | 100% | 0.19399 | 0.19399 | 0 | 0.19399
M | 13 | -- | Garden | M | Garden | Sprinkle | 12701 | 0.29157 | 0.5 | 62.1 | 46 | 28.89 | 8.971% | 2.5917 | 733.806 | 65.8286 | 500.634 |  | 88.7463 | 24 | 2 | 1.2 | 30% | 1.1 | 89% | -0.05 | 30577 | 0.702 | 5.95 | 15.18 | 0.9 | 19.71 | 17.73% | 3.4939 | 16.75 | 21.82% | 3.6556 | GW | 2.96 | 34.84 | 15.13 | 34.89 | 57.98% | fairly consistent | DP every IRR | underwater all season | 0.57979 | 13.71% | 0.079478 | 0.079478 | 0.079478 | 12.1801 | 2.9999 | 0 | 0 | 42.16% | 42.19% | 0.13434 | 0.056639 | 0.056639 | 0.056639
N | 14 | -- | Garden | N | Garden | Sprinkle | 3581 | 0.082208 | 0.25 | 63.8 | 44.9 | 116.89 | 0.16763 | 19.5943 | 2969.006 | 497.6961 | 2651.252 |  | 504.8807 | 24 | 2 | 1.2 | 0.3 | 1.1 | 0.98 | -0.02 | 34883 | 0.801 | 8.62 | 21.16 | 0.98 | 104.38 | 0.19043 | 19.8772 | 97.65 | 0.2986 | 29.1582 | GW | 6.74 | 125.52 | 21.13 | 125.53 | 0.8354 | fairly consistent | DP every IRR | frequent, deep IRR ~80-90% | 0.8354 | 0.18637 | 0.15569 | 0.15569 | 0.15569 | 19.2673 | 1.8927 | 0 | 0 | 16.48% | 16.49% | 0.19519 | 0.032174 | 0.032174 | 0.032174
O | 15 | -- | Orchard | O | Orchard | Sprinkle | 60245 | 1.383 | 2 | 63.7 | 39.8 | 35.23 | 18.2% | 6.413 | 894.842 | 162.8905 | 252.476 |  | 189.7885 | 39 | 3.28 | 2.04 | 50% | 1 | 95% | 1.49 | 176890 | 4.061 | 7.27 | 31.08 | 0.95 | 9.94 | 75.17% | 7.472 | 9.94 | 78.97% | 7.8495 | GW | 0 | 42.51 | 32.57 | 41.01 | 28.21% | inconsistent | After July did not fill up SM | significant underwater early season | 0.28215 | 58.44% | 0.16487 | 0.16487 | 0.16487 | 24.1405 | 6.9395 | 1.1573 | 0.33269 | 70.85% | 67.58% | 0.21371 | 0.15141 | 0.15141 | 0.15141
P | 16 | -- | Pasture | P | Pasture | Sprinkle | 40927 | 0.93955 | 1 | 27.9 | 0.9 | 18.03 | 11.79% | 2.1258 | 457.962 | 53.9949 | 44.196 |  | 85.3525 | 59 | 4.9167 | 1.68 | 60% | 0.9 | 100% | 2.07 | 61499 | 1.412 | 5.54 | 18.59 | 1 | 1.74 | 193.1% | 3.3603 | 1.4 | 193.8% | 2.7135 | GW | 0 | 22.4 | 20.66 | 21.5 | 7.765% | fairly consistent |  | most DP in fall | 0.077648 | 590.4% | 0.45842 | 0.45842 | 0.077648 | 14.1618 | 4.4282 | 1.5769 | 0.49308 | 86.07% | 72.38% | 0.16951 | 0.1459 | 0.13926 | 0.1459
Q | 17 | -- | Pasture | Q | Pasture | Sprinkle | 33710 | 0.77388 | 1 | 34.6 | 14.4 | 43.95 | 6.403% | 2.8142 | 1116.33 | 71.4797 | 804.926 |  | 104.7565 | 55 | 4.61 | 2.04 | 56% | 1 | 100% | 2.31 | 123449 | 2.834 | 7.67 | 17.62 | 1 | 31.69 | 13.01% | 4.1243 | 30.76 | 16.12% | 4.9596 | GW | 0.93 | 51.62 | 19.93 | 49.31 | 69.99% | consistent | DP every IRR | DP all season | 0.69989 | 10.65% | 0.074506 | 0.074506 | 0.074506 | 11.6612 | 5.9588 | 1.5288 | 0.7812 | 27.49% | 24.76% | 0.12159 | 0.033423 | 0.033423 | 0.033423
R | 18 | -- | Alfalfa | R | Alfalfa | Sprinkle | 283200 | 6.5014 | 7 | 82.1 | 73 | 51.05 | 6.222% | 3.1761 | 1296.67 | 80.6725 | 800.862 |  | 111.7338 | 79 | 6.5833 | 0.96 | 55% | 0.9 | 90% | 1.21 | 1204726 | 27.657 | 5.952 | 24.26 | 0.89 | 31.53 | 13.95% | 4.399 | 31.51 | 16.56% | 5.2179 | GW | 0.03 | 57 | 25.47 | 55.792 | 61.72% | consistent | DP every IRR | DP all season, ~50-60% | 0.61724 | 8.765% | 0.054099 | 0.054099 | 0.054099 | 18.6103 | 5.6497 | 0.92821 | 0.28179 | 37.13% | 35.92% | 0.1187 | 0.044075 | 0.044075 | 0.044075
S | 19 | -- | Cereal | S | Cereal | Sprinkle | 362802 | 8.3288 | 9 | NA | NA | 9.71 | 3.527% | 0.3425 | 246.634 | 8.6995 | 0 | 50 |  | 60 | 5.02 | 2.16 | 55% | 1.15 | 96% | -2.39 | 293638 | 6.741 | 7 | 17.13 | 0.97 | 1.98 | 144.6% | 2.8638 | 0 | #DIV/0! | #DIV/0! | GW | 1.98 | 16.71 | 14.74 | 19.1 | 0% | inconsistent | Never filled up SM | significant underwater mid season | 0 | #DIV/0! | #DIV/0! | #DIV/0! | #DIV/0! | 11.2921 | 5.8379 | 0 | 0 | 100% | 100% | 0.13803 | 0.13803 | 0 | 0.13803
T | 20 | -- | Orchard | T | Orchard | Sprinkle | 22230 | 0.51033 | 1 | 47.8 | 29.8 | 29.46 | 5.862% | 1.7269 | 748.284 | 43.8637 | 197.358 |  | 91.0202 | 39 | 3.28 | 1.05 | 50% | 1 | 98% | 0.73 | 54571 | 1.253 | 5.54 | 26.51 | 0.98 | 7.77 | 46.12% | 3.5835 | 7.32 | 46.99% | 3.4398 | GW | 0.44 | 35 | 27.23 | 34.27 | 24.85% | consistent | DP every IRR | DP all season,~30% | 0.24847 | 36.79% | 0.09141 | 0.09141 | 0.09141 | 21.5546 | 4.9554 | 0.59354 | 0.13646 | 74.67% | 72.67% | 0.11688 | 0.087276 | 0.087276 | 0.087276
U | 21 | -- | Garden | U | Garden | Sprinkle | 146647 | 3.3666 | 4 | NA | NA | 18.91 | 9.352% | 1.7685 | 480.314 | 44.9197 | 95.758 |  | 89.6985 | 47 | 3.9167 | 2.16 | 48% | 1 | 100% | -0.07 | 231152 | 5.307 | 7 | 22.21 | 1 | 3.77 | 93.67% | 3.5314 | 1.12 | 94.73% | 1.061 | GW | 2.65 | 25.91 | 22.15 | 25.98 | 5.923% | consistent | Never filled up SM | almost zero DP, but good soil moisture, i.e. perfect | 0.059228 | 370.2% | 0.21926 | 0.21926 | 0.059228 | 17.8462 | 4.3638 | 0 | 0 | 94.37% | 94.45% | 0.13692 | 0.12922 | 0.056253 | 0.12922
V | 22 | -- | Garden | V | Garden | Surface | 8184 | 0.18788 | 0.25 | NA | NA | 188.26 | 0.12326 | 23.2042 | 4781.804 | 589.3855 | 4527.55 |  | 590.6116 | 24 | 2 | 1.08 | 0.3 | 1.1 | 0.98 | -0.03 | 128396 | 2.948 | 2.65 | 12.69 | 0.98 | 178.25 | 0.13045 | 23.2524 | 176.79 | 0.21679 | 38.3269 | GW | 1.47 | 190.91 | 12.66 | 190.94 | 0.93907 | consistent | Excessive DP every IRR | DP all season, ~+90% | 0.93907 | 0.1283 | 0.12048 | 0.060926 | 0.12048 | 11.4972 | 1.1928 | 0 | 0 | 6.107% | 6.114% | 0.15872 | 0.0096931 | 0.0096931 | 0.0096931
W | 23 | -- | Pasture | W | Pasture | Sprinkle | 40442 | 0.92842 | 1 | 70.9 | 49.5 | 15.69 | 0.078645 | 1.2339 | 398.526 | 31.342 | 42.926 |  | 81.1843 | 59 | 4.9167 | 2.16 | 0.6 | 1 | 1 | 2.66 | 52894 | 1.214 | 7 | 18.35 | 1 | 1.69 | 1.8913 | 3.1962 | 1.36 | 1.8959 | 2.5785 | GW | 0.32 | 22.69 | 21.01 | 20.03 | 0.086679 | fairly consistent | Almost Never filled up SM | Very little DP, but good goil moisture, i.e. almost perfect | 0.086679 | 5.5327 | 0.47957 | 0.47957 | 0.086679 | 12.5217 | 5.8283 | 1.8151 | 0.84487 | 90.25% | 74.38% | 0.15049 | 0.13581 | 0.097527 | 0.13581
X | 24 | -- | Pasture | X | Pasture | Sprinkle | 21606 | 0.49601 | 0.5 | 68.6 | 54.1 | 27.77 | 16.05% | 4.4568 | 705.358 | 113.2038 | 332.74 |  | 130.9376 | 59 | 4.9167 | 2.16 | 60% | 1 | 100% | 2.51 | 50001 | 1.148 | 5.54 | 17.7 | 1 | 13.1 | 39.35% | 5.155 | 12.81 | 44.83% | 5.7431 | GW | 0.29 | 33.31 | 20.21 | 30.8 | 46.13% | fairly consistent | Almost DP every IRR | DP late summer through fall season, ~+60% in fall, but good goil moisture | 0.46129 | 30% | 0.1384 | 0.1384 | 0.1384 | 13.102 | 4.598 | 1.858 | 0.65203 | 50.56% | 44.83% | 0.20197 | 0.10212 | 0.10212 | 0.10212
[15 empty] | 5588 | 508
[15 empty] | 5500 | 500 | 216.5354
[15 empty] | 216 | 19.6364
Note on K14: Niel: EU